## BOM_Board1_Schematic1_2025-06-1
No. | Quantity | Comment | Designator | Footprint | Value | Manufacturer Part | Manufacturer | Supplier Part | Supplier | Name | Device | Symbol | Primary Category | Secondary Category | Add into BOM
1 | 1 | soil-moisture-module | [7 empty] | soil-moisture-module | SOIL-MOISTURE-SENSOR | SOIL-MOISTURE-SENSOR |  |  | yes
2 | 1 | DIODE | D1 |  |  | M7 | MDD | C95872 | LCSC | DIODE | DIODE | DIODE |  |  | yes
3 | 1 | RELAY | J1 |  |  | 1-Channel Relay Module w/ Opto-isolator |  | SKU: 223429 |  | RELAY | RELAY | RELAY |  |  | yes
4 | 1 | Pump Control | KEY1 | KEY-SMD_4P-L6.0-W6.0-P4.50-LS9.0 |  | Pump Control |  | C9900018962 | LCSC | Pump Control | BUTTON1 | BUTTON1 |  |  | yes
5 | 1 | WIFI RESET | KEY2 | KEY-SMD_4P-L6.0-W6.0-P4.50-LS9.0 |  | WIFI RESET |  | C9900018962 | LCSC | WIFI RESET | BUTTON1 | BUTTON1 |  |  | yes
6 | 2 | KT-0603R | LED1(RED),LED1(Yellow)1 | LED0603-RD |  |  | KENTO | C2286 | LCSC |  | KT-0603R | KT-0603R | 光电器件 | 发光二极管/LED | yes
7 | 1 | Pump | P1 | Pompe | [5 empty] | Pump | Pump | Pump |  |  | yes
8 | 1 | 1.2K | R1 | R0603 | 1.2K |  |  |  |  | 1.2K | Res_0603 | Res | 电阻 | 贴片电阻 | yes
9 | 1 | 1K | R2 | R0603 | 1K |  |  |  |  | 1K | Res_0603 | Res | 电阻 | 贴片电阻 | yes
10 | 4 | 220Ω | R3,R4,R7,R8 | R0603 | 220Ω | 0603WAF3902T5E | UNI-ROYAL(厚声) |  | LCSC | 220Ω | 0603WAF3902T5E | 0603WAF3902T5E | 电阻 | 贴片电阻 | yes
11 | 1 | GL5537-1 | R5 | RES-PHOTO_CDS | GL5537-1 | GL5537-1 | Senba | C125628 | LCSC |  | photoresistor | photoresistor |  |  | yes
12 | 1 | NodeMCU-32S | U1 | COMM-TH_NODEMCU-32SLUA |  | NodeMCU-32S | Ai-Thinker(安信可) | C111436 | LCSC | NodeMCU-32S | NodeMCU-32SLua | NODEMCU-32SLUA | 物联网/通信模块 | WiFi模块 | yes
13 | 1 | DHT11 | U2 | SENSOR-TH_DHT11 |  | DHT11 | 广州奥松 | C117051 | LCSC | DHT11 | DHT11_C117051 | DHT11 | 传感器 | 温湿度传感器 | yes
14 | 1 | MAX30102 | U3 | OESIP-14_L5.6-W3.3-P0.80-TL |  | MAX30102 | ADI(亚德诺)/MAXIM(美信) | C6454833 | LCSC | MAX30102 | MAX30102EFD+T_C6454833 | MAX30102EFD+T_C6454833 | 传感器 | 心率传感器 | yes
15 | 1 | ARDUINO_UNO | U4 | COMM-TH_ARDUINO_NANO |  | ARDUINO_UNO |  | C9900017879 | LCSC | ARDUINO_UNO | ARDUINO_NANO | ARDUINO_NANO |  |  | yes
16 | 1 | ACS712 | U5 | SOP-8_L5.0-W4.0-P1.27-LS6.2-BL |  | ACS712 | XBLW(芯伯乐) | C22387047 | LCSC | ACS712 | ACS712ELCTR-05B-T(XBLW) | ACS712ELCTR-05B-T(XBLW) | 磁传感器 | 电流传感器 | yes
17 | 1 | RCWL-0516 | U6 | RCWL-0516 |  | RCWL-0516 |  |  |  | RCWL-0516 | RCWL-0516 | RCWL-0516 |  |  | yes
18 | 1 | RGB | U7 | [7 empty] | RGB | RGB |  |  | yes